## Sheet1
Value | QTY | Type | Rating
10R | 1 | *included with PCB | 1/2W
100R | 2 | Metal or Carbon Film | 1/4W
1k | 1 | Metal or Carbon Film | 1/4W
1k2 | 1 | Metal or Carbon Film | 1/4W
2k2 | 1 | Metal or Carbon Film | 1/4W
3k3 | 4 | Metal or Carbon Film | 1/4W
4k7 | 1 | Metal or Carbon Film | 1/4W
6k2 | 1 | Metal or Carbon Film | 1/4W
10k | 15 | Metal or Carbon Film | 1/4W
22k | 7 | Metal or Carbon Film | 1/4W
33k | 2 | Metal or Carbon Film | 1/4W
100k | 4 | Metal or Carbon Film | 1/4W
330k | 2 | Metal or Carbon Film | 1/4W
1M | 2 | Metal or Carbon Film | 1/4W
33pF | 3 | Ceramic or MLCC | 25v min.
220pF | 2 | Ceramic or MLCC | 25v min.
470pF | 1 | Ceramic or MLCC | 25v min.
1n2 | 1 | Film | 25v min.
10n | 4 | Film | 25v min.
22n | 8 | Film | 25v min.
47n | 3 | Film | 25v min.
100n | 6 | Film | 25v min.
2u2 | 4 | Electrolytic | 25v
10uF | 3 | Electrolytic | 25v
47uF | 1 | Electrolytic | 25v
220uF | 2 | Electrolytic | 25v
1n4001 | 1
TL074 | 2
TL072 | 2
SPDT | 1 | On/On, any type
TS | 3 | Isolated (Marshall Style)
TRS | 1 | Isolated (Marshall Style) or XLR
Spring | 1 | *included with PCB
100kB | 6 | PCB Right Angle | 16mm