## Sheet1
Value | QTY | Type | Rating | Value | QTY | Type | Rating
22R | 1 | Carbon / Metal Film | 1/4W | Zener | 1 |  | 15v
1K | 1 | Carbon / Metal Film | 1/4W | 1N5817 | 2
1k2 | 1 | Carbon / Metal Film | 1/4W | 1n914 | 2
2k2 | 2 | Carbon / Metal Film | 1/4W | 2N5089 | 1
3k3 | 2 | Carbon / Metal Film | 1/4W | 2N5088 | 9
4k7 | 14 | Carbon / Metal Film | 1/4W | MPSA13 | 3
5k6 | 1 | Carbon / Metal Film | 1/4W | MPF102 | 1 | or, 2n5457, J201
10k | 1 | Carbon / Metal Film | 1/4W | BS250 | 1
22k | 2 | Carbon / Metal Film | 1/4W | LM7815 | 1
27k | 2 | Carbon / Metal Film | 1/4W | NSL-32 | 2
47k | 9 | Carbon / Metal Film | 1/4W | Lamp | 1 | *included with PCB
68k | 1 | Carbon / Metal Film | 1/4W | LDR | 4 | *see notes
100k | 13 | Carbon / Metal Film | 1/4W | LT1054 | 1
220k | 3 | Carbon / Metal Film | 1/4W | SPDT | 2 | On/On
1M | 5 | Carbon / Metal Film | 1/4W | DPDT | 1 | *included with PCB
2M2 | 1 | Carbon / Metal Film | 1/4W | 500R | 1 | Bourns 3362p
330pF | 1 | Ceramic / MLCC | 25v min. | 250k | 1 | Bourns 3362p
470pF | 1 | Ceramic / MLCC | 25v min. | 50kB | 1 | Solder Lug | 9mm or 12mm
4n7 | 1 | Film | 25v min. | 100kB | 1 | Solder Lug | 9mm or 12mm
15n | 1 | Film | 25v min. | 100k ICAR | 1 | Wah POT
100n | 3 | Film | 25v min. | Wah Shell | 1
220n | 1 | Film | 25v min.
1uF | 11 | Film | 25v min.
1uF | 5 | Electrolytic | 25v
4u7 | 1 | Electrolytic | 25v
10uF | 2 | Electrolytic | 25v
47uF | 1 | Electrolytic | 25v
220uF | 3 | Electrolytic | 25v