## Sheet1
BOM |  |  |  | Shopping List
Name | Value | Type | Rating | Value | QTY
RX1 | 2K | Metal Film | 1/4W | 1k | 3
RX2 | 1M | Metal Film | 1/4W | 2K | 1
RX3 | 1k | Metal Film | 1/4W | 1M | 1
RX4 | 1k | Metal Film | 1/4W | 100pF | 1
RX5 | 1k | Metal Film | 1/4W | 100n | 1
CX1 | 10uF | Electrolytic | 16v min. | 10uF | 2
CX2 | 100n | Film | 16v min. | 1N4001 | 1
CX3 | 10uF | Electrolytic | 16v min. | 1n914 | 1
CX4 | 100pF | Ceramic / MLCC | 16v min. | 2n3904 | 1
DX1 | 1N4001 |  |  | 78L05 | 1
DX2 | 1n914 |  |  | LED | 1
QX1 | 2n3904
REGX | 78L05 | TO-92 style regulator
LED | LED | any color | 5mm
ICX1 | 10f320 | included w/ PCB
RELAY | 80-EC2 | included w/ PCB